## 0.SUMMARIZE 总表
Hunan Aihua Group Co., Ltd.
East Taohualun Road,Yiyang City,Hunan PR China
TEL:0737-6184466 P.C:413000
www.aishi.com
RD2023-01 | [13 empty] | Signature: 技术中心
Life Estimation Formula for the Capacitors
适用范围SUIT TYPE : 贴片型、引线型铝电解电容 SMD & Radial Lead Type
SMD TYPE: MK,MF,MA,MZ,M5,H5,M7,H7,L7 series
Lx = Lo×2(To-Tx)/10×2(-△Tx)/5
RADIAL LEAD TYPE(LOW VOLTAGE): RR,RE,RF,RS,RN,RZ,RJ,RG,ML,RM,RD,GH,LL,BG,HP series,WK,WH<160V types
Lx = Lo×2(To-Tx)/10×2(△To-△Tx)/5
RADIAL LEAD TYPE(HIGH VOLTAGE): RH,HS,HF,HL,RK series,WK,WH≥160V types
△Tx≤20℃,Lx = Lo×2(To-Tx)/10×2(△To-△Tx)/8×(Vo/Vx)4.4
△Tx>20℃,Lx = Lo×2(To-Tx)/10×2(△To-20)/8×2(20-△Tx)/5×(Vo/Vx)4.4
公式参数说明 Formula Parameter Discription
Lx=计算公式得出的寿命值（小时） Expected life time(hours) of the capacitor
Lo=保证寿命值 Rated life time(hours) of the capacitor
To=最高额定工作温度Rated operating temperature (85℃,105℃,125℃)
Tx=实际环境温度，即装置内的电容器实际环境温度（非装置的环境温度，而是装置内电容器的温度,，详见备注2)
Actual ambient temperature of the capacitor within device(this is not the environment temperature of the device,but the environment temperature of the capacitor that has been placed within the device, details as note 2)
△To=允许中心温升,即纹波电流升到额定值时测得的电容器芯子温升 Rise in core temperature of the capacitor due to rated ripple current.
Type | Radial
85℃ | 10
105℃ | 5
125℃ | 5
△Tx=实际中心温升,即在整机工作条件下，施加纹波电流而引起的电容器芯子温升。
Actual rise in the core temperature of the capacitor due to actual ripple current at device operating conditions.
已知电容表面温度Ts时，请用下面的公式计算△Tx. To calculate the △TX from the surface temperature of the capacitor,refer to the formula below.
即:当已知"Ts"和"Tx"时可用下面公式计算出△Tx.When "Ts" and "Tx" is known ,refer to the table below
△Tx=(Ts-Tx)×Kc=Tc-Tx
Where: Ts = 铝壳的表面温度Surface temperature of the aluminum case
Tc = 电容器的中心温度Core temperature of the capacitor
Tx = 电容器的实际环境温度Actual ambient temperature of the capacitor
Kc = △Tx与 (Ts-Tx)的比值，请参考下表The ratio of △Tx to (Ts-Tx),refer to the table below
ΦD (mm) | < Φ5 | Φ5-Φ8 | Φ10 | Φ12.5/Φ13 | Φ16 | Φ18 | Φ22 | Φ25 | Φ30 | Φ35 | Φ40 | Φ50 | Φ63 | Φ76 | Φ89 | Φ100
Kc | 1 | 1.1 | 1.15 | 1.2 | 1.25 | 1.3 | 1.35 | 1.4 | 1.5 | 1.65 | 1.75 | 1.85 | 2.1 | 2.4 | 2.75 | 3.05
已知实际纹波电流Ix时，请用下面的公式计算出△Tx. 即:当已知实际纹波电流"Ix"时,△Tx可用下面计算公式.
To calculate the △Tx from the actual rms ripple of the capacitor,refer to the table below.When "Ix" is known,use the following equation to estimate △Tx
△Tx=△To×(Ix/Io)2
Where: | Io=额定纹波电流rated rms ripple
Ix=实际纹波电流Actual rms ripple
NOTE：1.实际纹波电流和额定纹波电流需用产品目录提供的频率系数转换成相同频率。
The actual and rated rms ripple current shall be equaled in frequency by using frequency multipliers prescribed for each product series in the catalog.
2.如果△Tx不超过最大极限值，实际纹波电流可能超过使用温度因子的电流有效值；
Actual rms ripple current may exceed the value using the temperature coeffient if the △Tx does not exceed the maximum limit.
中心温升△Tx最大极限值Guide Limits of Maximum △Tx
125℃ max.capacitors
电容器环境温度 Capacitor ambient temperature | [6 empty] | 85℃以下 | 95℃ | 105℃ | 115℃ | 125℃
实际中心温升△Tx最大极限值 Guide limit of max.△Tx | [6 empty] | 22.5℃ | 17.5℃ | 12.5℃ | 8.8℃ | 5℃
温度系数(实际纹波值/额定最大纹波值) Temperature coefficient(Actualrmsripple / Ratedrmsmax. ripple) | [6 empty] | 2.12 | 1.87 | 1.58 | 1.32 | 1
105℃ max.capacitors
电容器环境温度 Capacitor ambient temperature | [6 empty] | 55℃以下 | 65℃ | 75℃ | 85℃ | 95℃ | 105℃
实际中心温升△Tx最大极限值 Guide limit of max.△Tx | [6 empty] | 30℃ | 25℃ | 20℃ | 15℃ | 10℃ | 5℃
温度系数(实际纹波值/额定最大纹波值) Temperature coefficient(Actualrmsripple / Ratedrmsmax. ripple) | [6 empty] | 2.45 | 2.23 | 2 | 1.73 | 1.41 | 1
85℃ max.capacitors
电容器环境温度 Capacitor ambient temperature | [6 empty] | 55℃以下: 65℃以下; 65℃: 75℃; 75℃: 85℃
实际中心温升△Tx最大极限值 Guide limit of max.△Tx | [6 empty] | 55℃以下: 20℃; 65℃: 15℃; 75℃: 10℃
温度系数(实际纹波值/额定最大纹波值) Temperature coefficient(Actualrmsripple / Ratedrmsmax. ripple) | [6 empty] | 55℃以下: 1.41; 65℃: 1.22; 75℃: 1
(Vo/Vx)4.4
Vo:额定电压 Rated Voltage
Vx:实际输入电压Actual Input Voltage(V),80%*Vo≤Vx≤Vo
注意: 假如Vo:400 Vx:300，则Vo/Vx 不能用 400/300计算，必须使用400/320(Vx=400 x 80%) ; Vx≤Vo
NOTE: If Vo=400 and Vx=300, Vo/Vx should not be 400/300, but be 400/320 (Vx=400 x 80%) ; Vx≤Vo
备注Note:
1.Lx的最大寿命值为15年 For the expected life time(Lx),the maximum lifetime is 15years .
2.环境温度Tx不足40℃时,以40℃为计算基准 when the ambient temperature Tx less than 40℃ and calculation with 40℃
3.实际纹波电流与最大额定纹波电流对照使用产品目录中每一系列的频率系数转换成相同频率
The actual and rated rms ripple current shall be equaled in frequency by using frequency multipliers prescribed for each product series in the catalog.
4.怎样测得Tx,Ts,Tc的温度How to measure the temperatures of the Tx ,Ts and Tc
分别使用以下方法测量实际环境温度Tx、表面温度Ts和中心温度Tc。
Measuring the actual ambient temperature (Tx) and surface temperature(Ts)shall follow the following ways respectively.
Tx(actual ambient temperature of capacitor)
测量Tx时，热电偶需放置在离铝壳表面20-30毫米的地方，如果空间小于20毫米，则测量距离保持最小10毫米，如果有靠近热量或使得电容器上的部件产生电容器的温度不稳定，
使用模拟电容进行测试。需选择4个以上不同的地方进行测量，再取平均值。
The Tx should be measured at the place 20-30mm away from the surface of the aluminum case ,at least10mm if the space less than 20mm, and any part adjacent to the
capacitor produces heat and causes the temperature(Tx) to be inconstant with places around the capacitor,more than 4 places around the capacitor are preferable to be
measured for temperature and then the average value of the temperatures shall be used as the temperature(Tx).
Ts(surface temperature of capacitor aluminum case)
测量Ts时，测量电容器的表面温度，需在电容器侧面的中间位置(铝质部分)进行，如果靠近电容器的部件产生热量并导致电容器表面温度不稳定，需要测量电容器表面4个点的
温度，再取平均值，即：电容器表面温度（Ts）。
The Ts shall be measured on the surface to the capacitor body,at the half-height of the body(aluminous part),if anypart adjacent to the capacitor produces heat and causes
the temperature(Ts) to be inconstant with places around the capacitor, more than 4 places around the capacitor are preferable to be measured for temperature and then the
average value of the temperatures shall be used as the temperature(Ts).
Tc(Core temperature of capacitor aluminum case)
测量Tc时，测量电容器的中心温度，需在电容器顶部钻孔，从顶部插入热电偶至2/3高度的中心位置，此位置量测到的温度即为电容器中心温度。
When measuring Tc (core temperature), drill a hole at the top of the capacitor and then insert the thermocouple to the central position (2/3 height of the body). The
temperature measured at this position is the core temperature of the capacitor.

## 0.Calculate formula
Hunan Aihua Group Co., Ltd.
East Taohualun Road,Yiyang City,Hunan PR China
TEL:0737-6184466 P.C:413000
www.aishi.com
RD2023-01 | [11 empty] | Signature: 技术中心
Life Estimation Formula for the Capacitors
SMD TYPE: MK,MF,MA,MZ,M5,H5,M7,H7,L7 series
Lx = Lo×2(To-Tx)/10×2(-△Tx)/5
Specificatiion: |  |  |  | Series:
Vo 额定电压 | Cap(uF) 容量 | Dia(Φ)直径 | Length(L)高度 | Rated Temp.(To) 额定工作温度 | Life(Lo) 额定寿命时间 | Ambient Temp(Tx) 环境温度 | Tc 中心温度 | △Tx 实际中心温升 | LX(hrs) 使用时间(小时) | Lt(hrs) 每天使用时间(小时) | LX(year) 使用时间(年)
25 | 100 | 6.3 | 7.7 | 105 | 2000 | 85 | 90 | 5 | 4000 | 8 | 1.3699
RADIAL LEAD TYPE(LOW VOLTAGE): RR,RE,RF,RS,RN,RZ,RJ,RG,ML,RM,RD,GH,LL,BG,HP series,WK,WH<160V types
Lx = Lo×2(To-Tx)/10×2(△To-△Tx)/5
Specificatiion: |  |  |  | Series:
Vo 额定电压 | Cap(uF)容量 | Dia(Φ)直径 | Length(L)高度 | Rated Temp.(To) 额定工作温度 | Life(Lo) 额定寿命时间 | Ambient Temp.(Tx) 环境温度 | Tc 中心温度 | △To 允许中心温升 | △Tx 实际中心温升 | LX(hrs) 使用时间(小时) | LX(year) 使用时间(年)
50 | 330 | 10 | 20 | 105 | 2000 | 96 | 100 | 5 | 4 | 4287.0939 | 0.48939
RADIAL LEAD TYPE(HIGH VOLTAGE): RH,HS,HF,HL,RK series,WK,WH≥160V types
△Tx≤20℃,Lx = Lo×2(To-Tx)/10×2(△To-△Tx)/8×(Vo/Vx)4.4
△Tx>20℃,Lx = Lo×2(To-Tx)/10×2(△To-20)/8×2(20-△Tx)/5×(Vo/Vx)4.4
Specificatiion: |  |  |  | Series:
Vo 额定电压 | Cap(uF)容量 | Dia(Φ)直径 | Length(L)高度 | Rated Temp.(To) 额定工作温度 | Life(Lo) 额定寿命时间 | Ambient Temp.(Tx) 环境温度 | Tc 中心温度 | △To 允许中心温升 | △Tx 实际中心温升 | Vx 实际工作电压 | Vo/Vx 电压比 | LX(hrs) 使用时间(小时) | LX(year) 使用时间(年)
450 | 330 | 10 | 20 | 105 | 2000 | 95 | 100 | 5 | 5 | 300 | 1.25 | 10677.364 | 1.2189
Note on L24: Note: 如果Vx小于Vo*80%，则Vx=Vo*80%

## 9.混频纹波电流计算
Hunan Aihua Group Co., Ltd.
East Taohualun Road,Yiyang City,Hunan PR China
TEL:0737-6184466 P.C:413000
www.aishi.com
RD2023-01 | [9 empty] | Signature: 技术中心
Life Estimation Formula for the Capacitors
※To calculate the △Tx from the actual r.m.s. ripple current of the capacitor, refer to the formula below.
※已知实际纹波电流时，请用下面的公式计算出△Tx
△Tx=△To×（Ix/Io)2
Where :Io=rated r.m.s. ripple
额定纹波电流
Ix=Actual r.m.s. ripple
实际纹波电流
Actual ripple current and ripple current need to use the product catalog provided by the frequency coefficient into the same frequency, the conversion formula is as follows:
实际纹波电流和额定纹波电流需使用产品目录提供的频率系数转换成相同频率，转换公式如下：
I 复合=sqrt【(If1/kf1)^2 + (If2/kf2)^2 + … + (Ifn/kfn)^2 】
If1—f1频率条件下的纹波电流； If2—f2频率条件下的纹波电流； Ifn—fn频率条件下的纹波电流； kf1—f1频率的频率校正因子； kf2—f2频率的频率校正因子； kfn—fn频率的频率校正因子。
频率因子在产品规格书中已给出。
|  | LS系列 | 频率 | 120 | 1k | 10k | 100k
|  |  | 频率因子 | 1 | 1.32 | 1.45 | 1.5
|  | WH系列 | 频率 | 120 | 1k | 10k | 100k
|  |  | 频率因子 | 1 | 1.25 | 1.75 | 1.8
Note: The coefficient of 30k-100kHz ripple current is close to 100 kHz frequency,the coefficient of 100KHz we can use.
注：频率30k－100kHz条件下的频率因子，与100 kHz条件下的频率因子相同或接近，可按100 kHz的频率因子处理。
纹波电流有效值计算 (标准：EIAJ RCR-2367C)
| 馒头波1 |  |  | 三角波
| 馒头波2 |  |  | 方波
混频纹波电流计算范例：
| 低频纹波电流 | 低频频率系数(120Hz) | 高频纹波电流 | 高频频率系数（100KHz) | 同一频率后复合纹波电流
| 62.37 | 1 | 115.47 | 1.8 | 89.472
所以，电容器实际承受的纹波电流相当于89.5mA 120Hz。
不同波形有效值计算表格
| T1 | T | A | 纹波电流有效值Irms
|  |  |  | 馒头波1 | 馒头波2 | 三角波 | 方波
| 1 | 2 | 1 | 0.70711 | 0.5 | 0.40825 | 0.70711
混频纹波电流计算表格
| 纹波电流有效值Irms(mA) |  |  |  | 频率系数Kf |  |  |  | 复合纹波电流Irms(mA)
| 120Hz | 1K | 10K | 100K | 120Hz | 1K | 10K | 100K
| 30 | 50 | 60 | 80 | 1 | 1.25 | 1.75 | 1.8 | 75.1719
A
T
A
A
A
T
T
T
T1
T1
T1
低频，如120Hz
高频，如50KHz
AL
TL
TL1
AH
TH1
TH
TL1
TL
AL
TH1
TH
AH